## Sheet1
Milestone Review Flysheet
FRR
Institution Name |  | Windward Community College |  |  |  | Milestone | FRR
Vehicle Properties |  |  |  |  | Motor Properties
Diameter (in) |  | 6.00 inches |  |  | Motor Manufacturer |  | Aerotech
Length (in) |  | 124 inches |  |  | Motor Designation |  | L1500
Gross Liftoff Weight (lb) |  | 45.25 lbs |  |  | Max/Average Thrust (N/lb) |  | 1693N/337lb
Launch Lug/button Size |  | 10-10 rail |  |  | Total Impulse (N-sec/lb-sec) |  | 5120 N-s/1150 lb-s
Motor Retention |  | Aeropack 98 mm |  |  | Mass pre/post Burn (lb) |  | 10.40lb/5.23lb
Stability Analysis |  |  |  |  | Ascent Analysis
Center of Pressure (in from nose) |  |  | 98.7 inches |  | Rail Exit Velocity (ft/s) |  |  | 60 ft/s
Center of Gravity (in from nose) |  |  | 81.7 inches |  | Max Velocity (ft/s) |  |  | 628 ft/s
Static Stability Margin |  |  | 2.84 |  | Max Mach Number |  |  | 0.57
Thrust-to-Weight Ratio |  |  | 7.44 |  | Max Acceleration (ft/s^2) |  |  | 344 ft/s^2
Rail Size (in) / Length (in) |  |  | 1 in / 96 inches |  | Peak Altitude (ft) |  |  | 5726 ft
Recovery System Properties |  |  |  |  | Recovery System Properties
Drogue Parachute |  |  |  |  | Main Parachute
Manufacturer/Model |  | Frutti Chutes |  |  | Manufacturer/Model |  | Frutti Chutes
Size |  | 42 inches |  |  | Size |  | 144 inches
Altitude at Deployment (ft) |  |  | 5280 feet |  | Altitude at Deployment (ft) |  |  | 2500 ft
Velocity at Deployment (ft/s) |  |  | 1.53 ft/s |  | Velocity at Deployment (ft/s) |  |  | 75.7 ft/s
Terminal Velocity (ft/s) |  |  | 75.7 ft/s |  | Landing Velocity (ft/s) |  |  | 17.7ft/s
Recovery Harness Material |  |  | Nylon |  | Recovery Harness Material |  |  | Nylon
Harness Size/Thickness (in) |  |  | 1 inch |  | Harness Size/Thickness (in) |  |  | 1 inch
Recovery Harness Length (ft) |  |  | 40 feet |  | Recovery Harness Length (ft) |  |  | 20 feet
Harness/Airframe Interfaces |  | U-bolt into 1/2 inch Plywood Bulkhead |  |  | Harness/Airframe Interfaces |  | U-bolt in 1/2 inch Plywood Bulkhead
Kinetic Energy During Descent (ft-lb) | Section 1 | Section 2 | Section 3 | Section 4 | Kinetic Energy Upon Landing (ft-lb) | Section 1 | Section 2 | Section 3 | Section 4
| 3610 |  |  |  |  | 61.6 | 74.6 | 53.5
Recovery System Properties |  |  |  |  | Recovery System Properties
Electronics/Ejection |  |  |  |  | Electronics/Ejection
Altimeter(s) Make/Model |  | PerfectFlight Mini Alt/MD |  |  | Rocket Locators (Make, Model) |  | GPSFlight ST-900/Beeline GPS
Redundancy Plan |  | Featherweight Raven |  |  | Transmitting Frequencies |  | 940 MHz/ 438 Mhz
[5 empty] | Black Power Mass |  | 6.0 gram
Drogue Parachute (gram)
Pad Stay Time (Launch Configuration) |  | >1.0 hr |  |  | Black Power Mass |  | 6.0 gram
Main Parachute (gram)
Milestone Review Flysheet
FRR
Institution Name |  | Windward Community College |  |  |  | Milestone | FRR
Payload/Science
Succinct Overview of Payload/Science Experiment |  |  | Induced voltage from an on-board magnetometer and the Earth's magnetic field can be used to determine rocket orientation. Additionally, the payload will satisfy the SMD criteria.
Identify Major Components |  |  | Arduino Mega, Arduino Nano, ADCs (MCP3202&8), Micro-SD Breakout Board, Accelerometer (ADX326), Sensor (TMP085), Humidity (DHT11), Light (PSL2561), Magnetometer, 3DR Radio Telemetry Transmitter, TTL Serial JPEG Camera
Mass of Payload/Science |  |  | Estimated mass is 32 oz (0.91 kg)
Test Plan Schedule/Status
Ejection Charge Test(s) |  |  | 23-Feb-13, 27-Feb-13
Sub-scale Test Flights |  |  | 27-Jan-13, 16-Feb-13
Full-scale Test Flights |  |  | March 10, 2013 Successful FSLP
Additional Comments
Subscale testing will be on-going at the WCC (depending on availability); the above dates are scheduled to be at KMCAS (again, depending on base availability).