## Sheet1
Milestone Review Flysheet
PDR, CDR, FRR
| Institution Name | UH -Windward Campus |  |  |  |  | Milestone | PDR
| Rocket Properties |  |  |  | Motor Properties
| Diameter | 4.0 in |  |  | Manufacturer |  | Aerotech
| Length | 84.0 in |  |  | Designation |  | K560W
| Gross Liftoff Weight | 20.0 lbs |  |  | Peak, Average Thrust |  | 120 lbs
| Launch lug/button size | 3/8 Rail button |  |  | Mass (before,after burn) |  | 9.1 kg, 6.31 kg
| Motor Retention | Not required for PDR |  |  | Total Impulse |  | 2560 N s
| Stability Analysis |  |  |  | Ascent Analysis
| CP, CG Location (from nose) | 62.5 in |  |  | Max Velocity |  | 725 ft/s
| Stability Margin | 8.74 |  |  | Max Acceleration |  | 258 ft/s/s
| Thrust-to-Weight Ratio | 6 |  |  | Peak Altitude |  | 5280 ft
| Rail size, Length | 9.0 ft |  |  | Rail Exit Velocity |  | 30 ft/s
| Recovery System Properties |  |  |  | Recovery System Properties
| Drogue Parachute |  |  |  | Main Parachute
| Size | 36 in |  |  | Size |  | 96 in
| Configuration | octagonal |  |  | Configuration |  | circular
| Altitude at Deployment | 5280 ft |  |  | Altitude at Deployment |  | 500 ft
| Velocity at Deployment | 0 ft/s |  |  | Velocity at Deployment |  | 60.0 t/s
[5 empty] | Velocity upon Landing |  | <20 ft/s
Recovery System Properties
Electronics/Ejection
| Altimeter(s) Make, Model |  | G-Wiz HCX
| Redundancy Plan (altimeters, switches, batteries, etc.) |  | PerfectFlight MiniAlt/WD
| Pad Stay Time (launch configuration) |  | Dual Deply
| Rocket Locator (Make, Model) |  | GPS FLIGHT
| Frequencies of Transmitting Electronics |  | Not required for PDR
| Black Powder Mass |  | Main | 3 g |  | Drogue | 3 g
Payload/Science
| Succinct Overview of Payload/Science Experiment |  | Payload carrier for unspecified payloads, including electronics that monitor the GPS position of the payload, altitude, speed over ground, and status of the payload. A ground based reciever will then use a voice synthesizer and a PA.
| Identify Major Components |  | GPS-Flight withits transceiver, and possibly RDAS.
| Mass of Payload/Science |  | 1.5 kg
Test Plan Schedule/Status
| Ejection Test(s) | tests are planned for Feb. 20, a the hosted rocket launch
| Subscale Launches | On going. The next test is scheduled for Feb. 20th. So far, the subscale tests have shown the design to be stable, and the drag shoes perform as desired.
| Full-Scale Launches | Scheduled for March 7th, pending KMCAS approval.