## Sheet1
Milestone Review Flysheet
PDR, CDR, FRR
| Institution Name | University of Hawaii - Windward Campus |  |  |  |  | Milestone | FRR
| Rocket Properties |  |  |  | Motor Properties
| Diameter | 4.0 in |  |  | Manufacturer |  | Aerotech
| Length | 86.0 in |  |  | Designation |  | K560W
| Gross Liftoff Weight | 24.6 lbs |  |  | Peak, Average Thrust |  | 120 lbs
| Launch lug/button size | 1010 |  |  | Mass (before,after burn) |  | 2774 g/1341 g
| Motor Retention | Not required for PDR |  |  | Total Impulse |  | 2560 N s
| Stability Analysis |  |  |  | Ascent Analysis
| CP, CG Location (from nose) | 62.5 in |  |  | Max Velocity |  | 725 ft/s
| Stability Margin | 8.74 |  |  | Max Acceleration |  | 258 ft/s/s
| Thrust-to-Weight Ratio | 6 |  |  | Peak Altitude |  | 5280
| Rail size, Length | 12 feet |  |  | Rail Exit Velocity |  | 30 ft/s
| Recovery System Properties |  |  |  | Recovery System Properties
| Drogue Parachute |  |  |  | Main Parachute
| Size | 36 in |  |  | Size |  | 96 in
| Configuration | octagonal |  |  | Configuration |  | circular
| Altitude at Deployment | 5280 |  |  | Altitude at Deployment |  | 500 ft
| Velocity at Deployment | 0 |  |  | Velocity at Deployment |  | 60.0 ft/s
[5 empty] | Velocity upon Landing |  | <20 ft/s
Recovery System Properties
Electronics/Ejection
| Altimeter(s) Make, Model |  | G-Wiz HCX
| Redundancy Plan (altimeters, switches, batteries, etc.) |  | PerfectFlight MAWDs
| Pad Stay Time (launch configuration) |  | <60 min
Rocket Locator (Make, Model)
| Frequencies of Transmitting Electronics |  | Not required for PDR
| Black Powder Mass |  | Main | 4.0 g |  | Drogue | 3.0g
Payload/Science
| Succinct Overview of Payload/Science Experiment |  | Testing a three-axis accelerometer.
| Identify Major Components |  | BS2e and inertial sensors
| Mass of Payload/Science |  | 1.0 kg
Test Plan Schedule/Status
| Ejection Test(s) | 3/6/10 on the WCC campus. This was successful. The only omissin was that the avionics bay was not attached to the shock cord as it was supposed to have been.
| Subscale Launches | On-going. Next scheduled launch for testing is 3/20/01. As of this writing, every test has been a success.
| Full-Scale Launches | 3/14/01 KMCAS - Flight was successful. Max. Altitude was 851 (MDAWs)